## IssuedPermits (11)
Permit Number | Category | Permit Type | Property Address | Subdivision | Total Square Footage | Permit Issuance Date | Valuation | Description of Work
24WEL-F0035 | One Stop | Fence | 6356 Coralbell Street | Columbine Estates |  | 2024-08-01 | 2120 | APPROX 36' OF 6' TALL CEDAR PRIVACY / WINGS
24WEL-F0034 | One Stop | Fence | 6378 Coralbell Street | Columbine Estates |  | 2024-08-01 | 2120 | APPROX 34' OF 6' TALL CEDAR PRIVACY / WINGS
24WEL-00274 | Residential One Stop | Residential Roof - Asphalt | 3714 Henderson Avenue | Hahnes |  | 2024-08-01 | 6129.5 | - Pull Re-Roof permit. - Tear off one layer of the existing roofing system down to the wood deck. - Inspect wood decking and flashing, fasten any loose panels, and replace damaged flashing. - Remove and replace deteriorated wood decking as needed. ($75.00 per 7/16? 4x8 sheet). - Install Painted 2x2 Drip Edge along all sloped building perimeters - Install Painted 2x4 Drip Edge along all horizontal building perimeters - Install GAF WeatherWatch Ice and Water Shield at the roof eaves, valleys, and around penetrations. - Install Metal Valley Flashing in all valleys. - Install GAF Tiger Paw Synthetic Underlayment over the entire roof surface. - Install GAF ProStart Starter Shingle along all bldg perimeters. - Remove and replace all Plumbing vent jacks. - Remove and close out all Attic Vents with smart plugs. - Additional attic and soffit vents can be installed for $50 per vent. - Cut in Continous Ridge Ventilation System - Install GAF Armorshield II Class IV Impact Resistant shingles over the entire roof surface. (Six fasteners per strip, shingle color to be selected by the owner as determined by availability). - Install GAF Advanced Snow Country Continous Ridge Ventilation System - Install GAF Seal-a-Ridge Armorshield II Class IV Impact Resistant Hip and Ridge along all ridges. - Paint Accessories to match shingle color. - Clean up and remove debris caused by roof installation. - Complete all work to the manufacturer?s specifications. - Order roof inspection from the city. - Includes upgraded GAF Gold Pledge Lifetime Material Warranty from the manufacturer. - Includes upgraded GAF Gold Pledge 25-year workmanship warranty.
24WEL-00272 | One Stop | Replacement Windows | 3746 Harrison Avenue | Wellington Place |  | 2024-08-05 | 30217 | Replacing like for like 1 patio door and 4 windows u factor will be .30or better
24WEL-00270 | Residential Alteration | Basement Finish | 6992 Cattails Drive | Sage Meadows | 1090 | 2024-08-06 | 40885.9 | Copper1540 master plan. Basement finish of 1,120 square feet. Two bedrooms, one bathroom and great room.
24WEL-00276 | One Stop | Siding | 6936 Carlyle Lane | The Meadows |  | 2024-08-06 | 25000 | SIDING AND TRIM ON HOME. vinyl siding - platinum grey ( allside supply)
24WEL-00277 | Residential One Stop | Residential Roof - Asphalt | 6936 Carlyle Lane | The Meadows |  | 2024-08-06 | 25000 | RE ROOF HOME ATTACHED GARAGE asphalt shingles - weathered wood ( SRS )
24WEL-00279 | One Stop | Air Conditioner | 3360 Saratoga Street Suite A | Wellington Pointe Condos |  | 2024-08-06 | 5981 | Installing new PA4SAN41800 Single-Stage Split-System Air Conditioner
24WEL-00278 | One Stop | Air Conditioner | 6887 Sumner Street | The Meadows |  | 2024-08-06 | 6615 | Installing new Payne Ac
24WEL-00266 | One Stop | Replacement Windows | 7717 Ivy Lane | Darras Acres |  | 2024-08-07 | 8550 | R&R 5 existing windows, like size vinyl replacement. No structural change. U-factor of 0.27
24WEL-F0036 | One Stop | Fence | 8001 Third Street | Patterson |  | 2024-08-09 | 658 | 42" cattle panel framed fence around front of house
24WEL-00269 | One Stop | Electrical Service Change | 7713 Ivy Lane | Darras |  | 2024-08-10 | 5000 | REPLACE 150A 120/240VAC 1PH METER/MAIN & FEDERAL PACIFIC SUB PANEL @ EXTERIOR OF HOME, ADD SURGE PROTECTION, GROUNDING & BONDING TO CODE
24WEL-00282 | Residential One Stop | Residential Roof - Asphalt | 3739 Boxelder Court | Boxelder | 1300 | 2024-08-12 | 10100 | REROOF - Remove and replace felt, ice and water, shingles, drip edge and gutter apron metals, box vents, plumbing boot flashings, etc.
24WEL-00280 | One Stop | Water Heater | 4342 Cypress Ridge Lane | Park Meadows |  | 2024-08-12 | 6802.57 | Replace tankless water heater with like for like tankless water heater
24WEL-00283 | One Stop | Electrical Only | 7172 Mount Nimbus | Knolls at Wellington South |  | 2024-08-13 | 3172 | Basement rewire 3 rooms, 1 bathroom, 1 utility room Existing amps 150 proposed amps 150 not a service upgrade
24WEL-F0037 | One Stop | Fence | 7189 Ryegrass Drive | Sage Meadows 2 |  | 2024-08-15 | 8962 | 198lf of cedar perimeter fencing with (1) gate. Completed by Ramirez Landscaping - 4957 Thunderhead Drive, Timnath, CO 80538 970-685-9600
24WEL-F0033 | One Stop | Fence | 3740 Tyler Avenue | Orchard Heights |  | 2024-08-20 | 1500 | I put up existing panels on front east side.
24WEL-00255 | Commercial New | Temporary or Accessory Structure | 8121 First Street |  |  | 2024-08-21 | 4000 | Temporary sun sails.
24WEL-00288 | Residential Alteration | PV System (Residential Alteration) | 3230 Belmont Court | Wellington Pointe | 295.96 | 2024-08-21 | 14210 | Residential Roof-mounted Solar Installation 4.06 kW AC
24WEL-00296 | Residential Alteration | Basement Finish | 4425 River Run Lane | Park Meadows | 1100 | 2024-08-21 | 41261 | Finish basement, Homeowner is a licensed electrician and he is going to be doing the plumbing and electrical work on this project.
24WEL-00297 | One Stop | AC/Furnace Combination | 6974 McClellan Road | The Meadows |  | 2024-08-22 | 11000 | Complete Air Conditioning System: Remove existing expired unit haul recycle or dispose. Remove and replace air conditioning pad. Install and provide 13 Seasonal Energy Efficiency Rating (SEER) Condenser. Install and provide air conditioning coil and line set then start up and test. Complete Furnace Installation: Remove existing furnace haul, recycle or dispose. Install and provide 80% AFUE, 2 stage gas valve up-flow. Make adjustment to plenum. Connect natural gas line. Connect electric with SSU fuse and power switch then start up and test.
24WEL-00286 | Residential Alteration | Basement Finish | 6970 Mount Meeker Street | Knolls at Wellington South | 1100 | 2024-08-22 | 41261 | 1100 Sqft basement finsih - Stick frames with sheetrock and carpet.
24WEL-00287 | Residential Alteration | Basement Finish | 6975 Sumner Street | The Meadows | 835 | 2024-08-23 | 31320.85 | Finish of basement to include 2 bedrooms, 1 restroom, 1 family room and 1 office space.
24WEL-00300 | One Stop | Replacement Windows | 7247 Andover Street | The Meadows |  | 2024-08-23 | 20609 | Replacing like for like 3 windows u factor will be .30or better
24WEL-00301 | One Stop | AC/Furnace Combination | 3746 Tyler Avenue | Orchard Heights |  | 2024-08-23 | 11426 | Installing new Bryant SINGLE STAGE FURNACE W/ BASE EFFICIENCY A/C and Bryant single stage furnace
24WEL-00293 | One Stop | AC/Furnace Combination | 7288 Atlantis Street | Park Meadows |  | 2024-08-26 | 10664.5 | 70K BTU NG Furnace replacement and 3 ton ac unit replacement
24WEL-00292 | One Stop | Water Heater | 7288 Atlantis Street | Park Meadows |  | 2024-08-26 | 1291.95 | 50 gal NG water heater replacement
24WEL-00291 | One Stop | Water Heater | 8529 Fourth Street | Shearer |  | 2024-08-26 | 1784.75 | 40 Gal NG Water Heater Replacement- No electrical
24WEL-00290 | One Stop | Water Heater | 3487 Firewater Lane | Buffalo Creek |  | 2024-08-26 | 1291.95 | 50 Gal NG Water Heater
24WEL-00302 | One Stop | Replacement Windows | 8430 Three Silos Drive | Three Silos |  | 2024-08-26 | 22272 | Replacing like for like 1 patio door and 6 windows u factor will be .30or better
24WEL-00303 | One Stop | Replacement Windows | 7324 Ocean Ridge Street | Park Meadows |  | 2024-08-27 | 7160 | Replace 3 windows &amp; 1 patio door with retrofit vinyl windows &amp; patio door, U-factor .30 or better, installed per manufacturers specifications.
24WEL-00273 | Residential Alteration | Basement Finish | 4370 Carlyle Lane | The Meadows | 1200 | 2024-08-29 | 66000 | Finish a rec room with 1 bedroom , bar, and 1 bedroom Plumbing Contractor Emerson Plumbing will be sending information today for License
24WEL-00281 | Residential Alteration | PV System (Residential Alteration) | 9073 Painted Horse Lane | Buffalo Creek | 0 | 2024-08-29 | 22125.1 | Install 27kWh Tesla Powerwall Energy Storage System. There is existing PV system on residence.